## Signal map
version:4.0 | SafeStrip | [6 empty] | Generate for Mosquitto | UDP MESSAGES |  | RSB | OBU | HMI unit | DSS | APP SERVER
Name | Description/subtopic | Comment | Num. Elements | Type | Range | Gain | Unit | yes/no/x | Scenario | Manoeuvre | R=receive¦S=Send¦M=MQTT remote¦L=MQTT local¦V=V2X¦O=optional (not mandatory)
HostVehicle | HostVehicle | [6 empty] | yes
UTC_time | UTC standard time | Time at which the signal is sent: Stanrdard UTC time is used | 1 | Uint64 |  | 1 | ms | x |  |  |  | SLO |  |  | RLO
Speed_vehicle_network | Filtered longitudinal velocity from odometer | Filtered longitudinal velocity from odometer | 1 | Double |  | 1 | m/s | x |  |  |  | SLO |  |  | RLO
LongAcc_vehicle_network | Filtered longitudinal acceleration | Filtered longitudinal acceleration | 1 | Double |  | 1 | m/s2 | x | x |  |  | SLO |  |  | RLO
LatAcc_vehicle_network | Filtered lateral acceleration | Filtered lateral acceleration | 1 | Double |  | 1 | m/s2 | x | x |  |  | SLO |  |  | RLO
YawRate_vehicle_network | Filtered yaw-rate | Note that yaw-rate is the derivative of the heading, i.e. chassis rotation rate, not speed rotation rate | 1 | Double |  | 1 | rad/s | x | x |  |  | SLO |  |  | RLO
SteerWheel_vehicle_network | Steering wheel angle | Positive when the car is turning left | 1 | Double |  | 1 | rad | x | x |  |  | SLO |  |  | RLO
SteerWheelSpeed_vehicle_network | Steering wheel rate | Derivative of steering wheel angle | 1 | Double |  | 1 | rad/s | x | x |  |  | SLO |  |  | RLO
BrakePressure_vehicle_network | Used instead of brake pedal position | Used instead of brake pedal position | 1 | Double |  | 1 | Nm | x | x |  |  | SLO |  |  | RLO
GasPedPos_vehicle_network | Gas pedal position | Gas pedal position | 1 | Double | 0 ÷ 100 | 1 | % | x | x |  |  | SLO |  |  | RLO
BrakePedalSwitch_vehicle_network | Brake pedal pressed | 0 = UNKNOWN; 1 = RELEASED; 2 = PRESSED | 1 | Uint8 | 0 ÷ 2 |  | - | x | x |  |  | SLO |  |  | RLO
VehicleType |  |  | 1 | Int32 |  |  | - | x | x |  |  | SLO |  |  | RLO
VehicleBarLongPos | Baricenter position along vehicle axis | Distance to front bumper | 1 | Double |  |  | m | x | x |  |  | SLO |  |  | RLO
CAM_message | CAM/#{v2x_cam_header_originationStationID} | [6 empty] | yes
UTC_time | UTC standard time | Time at which the signal is sent: Stanrdard UTC time is used | 1 | Uint64 |  | 1 | ms | x |  |  | SM-SV | SL(only ID = 0)-SV-RV |  |  | RM
v2x_cam_header_msgID | Common message header for application and facilities layer messages. | messageID INTEGER{ denm(1),cam(2), poi(3), spat(4), map(5), ivi(6), ev-rsr(7) } (0..255) | 1 | UInt32 | 0 ÷ 4294967295 |  | - | x | x |  | SM-SV | SL(only ID = 0)-SV-RV |  |  | RM
v2x_cam_header_originationStationID | The ITS-S ID may be a pseudonym. It may change over space and/or over time. | Unique indentifier for verhicle or RSU | 1 | UInt32 | 0 ÷ 4294967295 |  | - | x | x |  | SM-SV | SL(only ID = 0)-SV-RV |  |  | RM
v2x_cam_GenerationDeltaTime | Delta Time in ms | Only seconds after start of minute are transmitted¦generationDeltaTime = TimestampIts mod 65 536¦TimestampIts represents an integer value in milliseconds since 2004-01-¦01T00:00:00:000Z as defined in ETSI TS 102 894-2 | 1 | UInt16 | 0 ÷ 65535 | 1000 | s | x | x |  | SM-SV | SL(only ID = 0)-SV-RV |  |  | RM
v2x_cam_StationType | The station type depends on the integration environment of ITS-S into vehicle, mobile devices or at infrastructure. | unknown(0), pedestrian(1), cyclist(2), moped(3), motorcycle(4), passengerCar(5), bus(6), lightTruck(7), heavyTruck(8), trailer(9), specialVehicles(10), tram(11), roadSideUnit(15) | 1 | UInt8 | 0 ÷ 255 |  | - | x | x |  | SM-SV | SL(only ID = 0)-SV-RV |  |  | RM
v2x_cam_Latitude | Absolute geographical latitude in a WGS84 coordinate system. Included into ReferencePosition¦ | Unit 0,1 microdegree. Referred to front bumper position. Positive: NORTH. Negative: SOUTH. Raw value set to 900 000 001 when unavailable. | 1 | Int32 | -131071 - 131072 | 10000000 | deg | x | x |  | SM-SV | SL(only ID = 0)-SV-RV |  |  | RM
v2x_cam_Longitude | Absolute geographical longitude in a WGS84 co-ordinate system. Included into ReferencePosition | Unit 0,1 microdegree. Referred to front bumper position. Negative: WEST. Positive: EAST. Raw value set to 1 800 000 001 when unavailable | 1 | Int32 | -131071 - 131072 | 10000000 | deg | x | x |  | SM-SV | SL(only ID = 0)-SV-RV |  |  | RM
v2x_cam_ConfidenceEllipse_semiMajor | half of length of the major axis, i.e. distance between the centre point and major axis point of the position accuracy ellipse. | Absolute position accuracy in one of the axis direction as defined in a shape of ellipse with a predefined confidence level (e.g. 95 %)¦The value shall be set to:¦• 1 if the accuracy is equal to or less than 1 cm,¦• n (n > 1 and n < 4093) if the accuracy is equal to or less than n cm,¦• 4093 if the accuracy is equal to or less than 4093 cm,¦• 4094 if the accuracy is out of range, i.e. greater than 4093 cm,¦• 4095 if the accuracy information is unavailable. | 1 | Int32 | 0 - 4095 | 100 | m | x | x |  | SM-SV | SL(only ID = 0)-SV-RV |  |  | RM
v2x_cam_ConfidenceEllipse_semiMinor | half of length of the minor axis, i.e. distance between the centre point and minor axis point of the position accuracy ellipse. | Absolute position accuracy in one of the axis direction as defined in a shape of ellipse with a predefined confidence level (e.g. 95 %)¦The value shall be set to:¦• 1 if the accuracy is equal to or less than 1 cm,¦• n (n > 1 and n < 4093) if the accuracy is equal to or less than n cm,¦• 4093 if the accuracy is equal to or less than 4093 cm,¦• 4094 if the accuracy is out of range, i.e. greater than 4093 cm,¦• 4095 if the accuracy information is unavailable. | 1 | Int32 | 0 - 4095 | 100 | m | x | x |  | SM-SV | SL(only ID = 0)-SV-RV |  |  | RM
v2x_cam_ConfidenceEllipse_semiMajorOrientation | orientation direction of the ellipse major axis of the position accuracy ellipse with regards to the WGS84 north. | Orientation of a heading with regards to the WGS84 north.¦When the information is not available, the DE shall be set to 3601. | 1 | Int32 | 0 - 3601 | 10 | deg | x | x |  | SM-SV | SL(only ID = 0)-SV-RV |  |  | RM
v2x_cam_Altitude | Altitude in a WGS84 co-ordinate system. Included into ReferencePosition | Unit 0.01 m. Raw value set to 800 001 when unavailable. | 1 | Int32 | -1000 ÷ 8000 | 100 | m | x | x |  | SM-SV | SL(only ID = 0)-SV-RV |  |  | RM
v2x_cam_Heading | Orientation of a heading with regards to the WGS84 north | Unit 0,1 degree. Raw value set to 3 601 when unavailable | 1 | UInt16 | 0 ÷ 360 | 10 | deg | x | x |  | SM-SV | SL(only ID = 0)-SV-RV |  |  | RM
v2x_cam_Speed | Longitudinal speed value (from odometer) | Unit 0,01 m/s . Speed not available set 16383 | 1 | UInt16 | 0 ÷ 16382 | 100 | m/s | x | x |  | SM-SV | SL(only ID = 0)-SV-RV |  |  | RM
v2x_cam_VehicleLength | Length of a vehicle. The value shall be set to 1 022 if the vehicle length is equal to or¦greater than 102,2 metres. | Unit 0,1 m. Set to 1 023 if the information in unavailable. | 1 | UInt16 | -1000.00 - 8000.01 | 10 | m | x | x |  | SM-SV | SL(only ID = 0)-SV-RV |  |  | RM
v2x_cam_VehicleWidth | Width of a vehicle, including side mirrors. For a vehicle width equal to or greater than¦6,1 metres, the value shall be set to 61. | Unit 0,1 m. Set to 62 if the information is¦unavailable | 1 | UInt8 | 1 ÷ 62 | 10 | m | x | x |  | SM-SV | SL(only ID = 0)-SV-RV |  |  | RM
v2x_cam_LongitudinalAcceleration | Longitudinal acceleration | Unit 0,1 m/s^2. Negative values indicate that the vehicle is braking. Positive values indicate that the vehicle is accelerating. Set to 161 when unavailable. | 1 | Int16 | -160 ÷ +161 | 10 | m/s2 | x | x |  | SM-SV | SL(only ID = 0)-SV-RV |  |  | RM
v2x_cam_YawRate | Yaw-rate raw value, in degree per seconds | Unit 0,01 deg/s. Positive value: anti-clockwise. Negative value: clockwise. Set to 32767 when unavailable. | 1 | Int16 | -32766 ÷ 32767 | 100 | deg/s | x | x |  | SM-SV | SL(only ID = 0)-SV-RV |  |  | RM
v2x_cam_AccelerationControl | Current controlling mechanism for longitudinal movement of the vehicle. | AccelerationControl ::= BIT STRING {¦brakePedalEngaged (0),¦gasPedalEngaged (1),¦emergencyBrakeEngaged (2),¦collisionWarningEngaged (3),¦accEngaged (4),¦cruiseControlEngaged (5),¦speedLimiterEngaged (6)¦} (SIZE(7)) | 1 | UInt8 | 0 - 7 |  | - | x | x |  | SM-SV | SL(only ID = 0)-SV-RV |  |  | RM
v2x_cam_SteeringWheelAngle | Steering wheel angle value | Unit 1,5 degree. Positive value: anti-clockwise. Negative value: clockwise. Not available: the value shall be set to 512. | 1 | Int16 | -511 ÷ +512 | 0.66667 | deg | x | x |  | SM-SV | SL(only ID = 0)-SV-RV |  |  | RM
v2x_cam_LateralAcceleration | Lateral Acc. Value from -16 m/s^2 to 16 m/s^2 | Unit 0,1 m/s^2. Negative: acc. towards right side. Positive: acc. towards left side of vehicle. Set to 161 when unavailable. | 1 | Int16 | -160 ÷ +161 | 10 | m/s2 | x | x |  | SM-SV | SL(only ID = 0)-SV-RV |  |  | RM
v2x_cam_VehicleRole | Role played by a vehicle at a point in time. | VehicleRole ::= ENUMERATED {default(0), publicTransport(1),¦specialTransport(2), dangerousGoods(3), roadWork(4), rescue(5),¦emergency(6), safetyCar(7),¦agriculture(8),commercial(9),military(10),roadOperator(11),taxi(12),¦reserved1(13), reserved2(14), reserved3(15)} | 1 | Uint16 | 0-15 |  | - | x | x |  | SM-SV | SL(only ID = 0)-SV-RV |  |  | RM
v2x_cam_ExteriorLights_status | Describes the status of the exterior light switches of a vehicle. The value of each bit indicates the state of the switch, which commands the¦corresponding light. | 0 = RELEASED; 1 = PRESSED for every light command.¦ExteriorLights ::= BIT STRING {¦lowBeamHeadlightsOn (0),¦highBeamHeadlightsOn (1),¦leftTurnSignalOn (2),¦rightTurnSignalOn (3),¦daytimeRunningLightsOn (4),¦reverseLightOn (5),¦fogLightOn (6),¦parkingLightsOn (7)¦} (SIZE(8)) | 1 | Uint8 | 0 - 7 |  | - | x | x |  | SM-SV | SL(only ID = 0)-SV-RV |  |  | RM
v2x_cam_PathHistory | DF that defines a path with a set of path points. It may contain up to 40 path points. | Set to 5 (Up to 40 according to ETSI standard) | 10 | Int32 | 0 - 5 |  | - |  |  |  | SM-SV | SL(only ID = 0)-SV-RV |  |  | RM
v2x_cam_PathHistory_deltaLatitude | It defines offset latitude with regards to a referred latitude value. Positive values are used for providing offset towards the north from the reference¦position. Negative values are used for providing offset towards the south from the reference position. When the information is unavailable, the value shall be set to 131072. | DeltaLatitude ::= INTEGER {oneMicrodegreeNorth (10), oneMicrodegreeSouth(-10), unavailable(131072)} | 10 | Int32 | -131071 - 131072 | 10 | udeg | x | x |  | SM-SV | SL(only ID = 0)-SV-RV |  |  | RM
v2x_cam_PathHistory_deltaLongitude | It defines an offset longitude with regards to a referred longitude value. Positive values are used for providing offset towards the east from the reference¦position. Negative values are used for providing offset towards the west from the reference position. When the information is unavailable, the value shall be set to 131072. | DeltaLongitude ::= INTEGER {oneMicrodegreeEast (10), oneMicrodegreeWest(-10), unavailable(131072)} (-131071..131072) | 10 | Int32 | -131071 - 131072 | 10 | udeg | x | x |  | SM-SV | SL(only ID = 0)-SV-RV |  |  | RM
v2x_cam_PathHistory_deltaAltitude | It defines an offset altitude with regards to a referred altitude value. Positive values are used for providing altitude offset above the reference position. For values equal or greater than 127,99 metres, the value shall be 12 799. Negative values are used for providing altitude offset below the reference position. When the information is unavailable, the value shall be set to 12800. | DeltaAltitude ::= INTEGER {oneCentimeterUp (1), oneCentimeterDown (-1),¦unavailable(12800)} (-12700..12800) | 10 | Int32 | -12700 - 12800 | 100 | m | x | x |  | SM-SV | SL(only ID = 0)-SV-RV |  |  | RM
DENM_message | DENM/#{v2x_header_originationStationID} | [6 empty] | yes
RX_DENM | DENM data coming from Remote Vehicles or RSB | up to 10 events | 0 | Int32 | 0 - 4 |  | - |  |  |  | SM-SV | RV |  |  | RM
UTC_time | UTC standard time | Time at which the signal is sent: Stanrdard UTC time is used | 1 | Uint64 |  | 1 | ms | x |  |  | SM-SV | RV |  |  | RM
v2x_header_msgID | Common message header for application and facilities layer messages. | messageID INTEGER{ denm(1),cam(2), poi(3), spat(4), map(5), ivi(6), ev-rsr(7) } (0..255) | 1 | UInt32 | 0 ÷ 4294967295 |  | - | x | x |  | SM-SV | RV |  |  | RM
v2x_header_originationStationID | The ITS-S ID may be a pseudonym. It may change over space and/or over time. | Unique indentifier for verhicle or RSU | 1 | Int32 | -2147483647 ÷ 2147483647 |  | - | x | x |  | SM-SV | RV |  |  | RM
v2x_denm_sequenceNumber | The sequenceNumber is a unique value updated each time a new event is detected. |  | 1 | UInt16 | 0 - 65535 |  | - | x | x |  | SM-SV | RV |  |  | RM
v2x_denm_detectionTime | Number of milliseconds since 2004-01-01T00:00:00.000Z, as specified in ISO 8601. | The value for TimestampIts for 2007-01-01T00:00:00.000Z is 94 694 401 000 milliseconds, which includes one leap second insertion since 2004-01-01T00:00:00.000Z.¦TimestampIts ::= INTEGER {utcStartOf2004(0), oneMillisecAfterUTCStartOf2004(1)} | 1 | UInt64 | 0 - 4398046511103 | 1 | ms | x | x |  | SM-SV | RV |  |  | RM
v2x_denm_eventPosition_latitude | Absolute geographical latitude in a WGS84 coordinate system. Included into ReferencePosition¦ | Unit 0,1 microdegree. Referred to front bumper position. Positive: NORTH. Negative: SOUTH. Raw value set to 900 000 001 when unavailable. | 1 | Int32 | -90 ÷ 90 | 10000000 | deg | x | x |  | SM-SV | RV |  |  | RM
v2x_denm_eventPosition_longitude | Absolute geographical longitude in a WGS84 co-ordinate system. Included into ReferencePosition | Unit 0,1 microdegree. Referred to front bumper position. Negative: WEST. Positive: EAST. Raw value set to 1 800 000 001 when unavailable | 1 | Int32 | -180 ÷ 180 | 10000000 | deg | x | x |  | SM-SV | RV |  |  | RM
v2x_denm_ConfidenceEllipse_semiMajor | half of length of the major axis, i.e. distance between the centre point and major axis point of the position accuracy ellipse. | Absolute position accuracy in one of the axis direction as defined in a shape of ellipse with a predefined confidence level (e.g. 95 %)¦The value shall be set to:¦• 1 if the accuracy is equal to or less than 1 cm,¦• n (n > 1 and n < 4093) if the accuracy is equal to or less than n cm,¦• 4093 if the accuracy is equal to or less than 4093 cm,¦• 4094 if the accuracy is out of range, i.e. greater than 4093 cm,¦• 4095 if the accuracy information is unavailable. | 1 | Int32 | 0 - 4095 | 100 | m | x | x |  | SM-SV | RV |  |  | RM
v2x_denm_ConfidenceEllipse_semiMinor | half of length of the minor axis, i.e. distance between the centre point and minor axis point of the position accuracy ellipse. | Absolute position accuracy in one of the axis direction as defined in a shape of ellipse with a predefined confidence level (e.g. 95 %)¦The value shall be set to:¦• 1 if the accuracy is equal to or less than 1 cm,¦• n (n > 1 and n < 4093) if the accuracy is equal to or less than n cm,¦• 4093 if the accuracy is equal to or less than 4093 cm,¦• 4094 if the accuracy is out of range, i.e. greater than 4093 cm,¦• 4095 if the accuracy information is unavailable. | 1 | Int32 | 0 - 4095 | 100 | m | x | x |  | SM-SV | RV |  |  | RM
v2x_denm_ConfidenceEllipse_semiMajorOrientation | orientation direction of the ellipse major axis of the position accuracy ellipse with regards to the WGS84 north. | Orientation of a heading with regards to the WGS84 north.¦When the information is not available, the DE shall be set to 3601. | 1 | Int32 | 0 - 3601 | 10 | deg | x | x |  | SM-SV | RV |  |  | RM
v2x_denm_eventPosition_altitude | Altitude in a WGS84 co-ordinate system. Included into ReferencePosition | Unit 0.01 m. Raw value set to 800 001 when unavailable. | 1 | Int32 | -1000 ÷ 8000 | 100 | m | x | x |  | SM-SV | RV |  |  | RM
v2x_denm_relevanceDistance | Distance of relevance for information indicated in a message. | RelevanceDistance ::= ENUMERATED {lessThan50m(0), lessThan100m(1), lessThan200m(2), lessThan500m(3),lessThan1000m(4), lessThan5km(5), lessThan10km(6), over10km(7)} | 1 | UInt8 | 0 - 7 |  | - | x | x |  | SM-SV | RV |  |  | RM
v2x_denm_relevanceTrafficDirection | Traffic direction that is relevant to information indicated in a message. | RelevanceTrafficDirection ::= ENUMERATED {allTrafficDirections(0),¦upstreamTraffic(1), downstreamTraffic(2), oppositeTraffic(3)} | 1 | UInt8 | 0 - 3 |  | - | x | x |  | SM-SV | RV |  |  | RM
v2x_denm_validityDuration | Duration of a traffic event validity. 24Hr maximum. | ValidityDuration ::= INTEGER {timeOfDetection(0), oneSecondAfterDetection(1)} | 1 | Int32 | 0 - 86400 | 1 | s | x | x |  | SM-SV | RV |  |  | RM
v2x_denm_stationType | The type of an ITS-S | StationType ::= INTEGER {unknown(0), pedestrian(1), cyclist(2), moped(3), motorcycle(4), passengerCar(5), bus(6), lightTruck(7), heavyTruck(8), trailer(9), specialVehicles(10), tram(11), roadSideUnit(15)} | 1 | UInt8 | 0 -15 |  | - | x | x |  | SM-SV | RV |  |  | RM
v2x_denm_eventType_CauseCode | Value of the direct cause code of a detected event as defined in ETSI EN 302 637-3 - V1.2.2 (2014-11) | trafficCondition (1), ¦ accident (2), ¦ roadworks (3), ¦ adverseWeatherCondition-Adhesion (6), hazardousLocation-SurfaceCondition (9), humanPresenceOnTheRoad (12), ¦ wrongWayDriving (14), adverseWeatherCondition-ExtremeWeatherCondition (17), adverseWeatherCondition-Visibility (18), adverseWeatherCondition-Precipitation (19) ¦ collisionRisk (97), ¦ signalViolation (98), ¦ dangerousSituation (99) | 1 | Int32 | 0 - 255 |  | - | x | x |  | SM-SV | RV |  |  | RM
v2x_denm_eventType_SubCauseCode | Value of the direct sub cause code of a detected event as defined in ETSI EN 302 637-3 - V1.2.2 (2014-11) | SAFE STRIP relevant : (see v2x_denm_eventType_CauseCode)SubCauseCode example: collisionRisk_SubCauseCode: Cunavailable(0), longitudinalCollisionRisk(1), crossingCollisionRisk(2), lateralCollisionRisk(3), vulnerableRoadUser(4) | 1 | Int32 | 0 - 255 |  | - | x | x |  | SM-SV | RV |  |  | RM
v2x_denm_frictionCoefficient_value | Value of the friction coefficient estimated (CUSTOM) | Value of the friction coefficient estimated (CUSTOM) 65535 = unavailable | 1 | Uint16 | 0-2000 | 1000 | - | x | x |  | SM-SV | RV |  |  | RM
v2x_denm_frictionCoefficient_confidence | Confidence of the value of the friction coefficient (CUSTOM) | Confidence of the value of the friction coefficient (CUSTOM) 65535 = unavailable | 1 | Uint16 | 0-2000 | 1000 | - | x | x |  | SM-SV | RV |  |  | RM
v2x_denm_traces | The DF consists of a list of event points which represents the dimension of a plain event in a predefined order. | Set to 5 (Up to 40 according to ETSI standard) | 10 | Int32 | 0 - 5 |  | - |  |  |  | SM-SV | RV |  |  | RM
v2x_denm_trace_deltaLatitude | It defines offset latitude with regards to a referred latitude value. Positive values are used for providing offset towards the north from the reference¦position. Negative values are used for providing offset towards the south from the reference position. When the information is unavailable, the value shall be set to 131072. | DeltaLatitude ::= INTEGER {oneMicrodegreeNorth (10), oneMicrodegreeSouth(-10), unavailable(131072)} | 10 | Int32 | -131071 - 131072 | 10 | udeg |  |  |  | SM-SV | RV |  |  | RM
v2x_denm_trace_deltaLongitude | It defines an offset longitude with regards to a referred longitude value. Positive values are used for providing offset towards the east from the reference¦position. Negative values are used for providing offset towards the west from the reference position. When the information is unavailable, the value shall be set to 131072. | DeltaLongitude ::= INTEGER {oneMicrodegreeEast (10), oneMicrodegreeWest(-10), unavailable(131072)} (-131071..131072) | 10 | Int32 | -131071 - 131072 | 10 | udeg |  |  |  | SM-SV | RV |  |  | RM
v2x_denm_trace_deltaAltitude | It defines an offset altitude with regards to a referred altitude value. Positive values are used for providing altitude offset above the reference position. For values equal or greater than 127,99 metres, the value shall be 12 799. Negative values are used for providing altitude offset below the reference position. When the information is unavailable, the value shall be set to 12800. | DeltaAltitude ::= INTEGER {oneCentimeterUp (1), oneCentimeterDown (-1),¦unavailable(12800)} (-12700..12800) | 10 | Int32 | -12700 - 12800 | 100 | m |  |  |  | SM-SV | RV |  |  | RM
v2x_denm_rww_speedLimit | Speed limitation applied to a geographical position, a road section or a geographical region. | SpeedLimit ::= INTEGER {oneKmPerHour(1)} | 10 | Int32 | 1 -255 |  | km/h |  |  |  | SM-SV | RV |  |  | RM
v2x_denm_rww_speedLimitPos_deltaLatitude | It defines offset latitude with regards to a referred latitude value. Positive values are used for providing offset towards the north from the reference¦position. Negative values are used for providing offset towards the south from the reference position. When the information is unavailable, the value shall be set to 131072. | DeltaLatitude ::= INTEGER {oneMicrodegreeNorth (10), oneMicrodegreeSouth(-10), unavailable(131072)} | 10 | Int32 | -131071 - 131072 | 1 | udeg |  |  |  | SM-SV | RV |  |  | RM
v2x_denm_rww_speedLimitPos_deltaLongitude | It defines an offset longitude with regards to a referred longitude value. Positive values are used for providing offset towards the east from the reference¦position. Negative values are used for providing offset towards the west from the reference position. When the information is unavailable, the value shall be set to 131072. | DeltaLongitude ::= INTEGER {oneMicrodegreeEast (10), oneMicrodegreeWest(-10), unavailable(131072)} (-131071..131072) | 10 | Int32 | -131071 - 131072 | 1 | udeg |  |  |  | SM-SV | RV |  |  | RM
v2x_denm_rww_speedLimitPos_deltaAltitude | It defines an offset altitude with regards to a referred altitude value. Positive values are used for providing altitude offset above the reference position. For values equal or greater than 127,99 metres, the value shall be 12 799. Negative values are used for providing altitude offset below the reference position. When the information is unavailable, the value shall be set to 12800. | DeltaAltitude ::= INTEGER {oneCentimeterUp (1), oneCentimeterDown (-1),¦unavailable(12800)} (-12700..12800) | 10 | Int32 | -12700 - 12800 | 100 | m |  |  |  | SM-SV | RV |  |  | RM
v2x_denm_rww_TrafficFlowRule | It indicates traffic rules that apply to vehicles at a certain position. It includes the¦following information:¦• If overtaking is prohibited for all vehicles, the DE shall be set to 0.¦• If overtaking is prohibited for trucks, the DE shall be set to 1.¦• If vehicles should pass to the right lane, the DE shall be set to 2.¦• If vehicles should pass to the left lane, the DE shall be set to 3. | TrafficRule ::= ENUMERATED {noPassing(0), noPassingForTrucks(1), passToRight(2), passToLeft(3), ... } | 10 | UInt8 | 0 - 3 |  | - |  |  |  | SM-SV | RV |  |  | RM
v2x_denm_EventHistory | DF that defines a path with a set of path points. It may contain up to 40 path points. | Set to 5 (Up to 40 according to ETSI standard) | 10 | Int32 | 0 - 5 |  | - |  |  |  | SM-SV | RV |  |  | RM
v2x_denm_EventHistory_deltaLatitude | It defines offset latitude with regards to a referred latitude value. Positive values are used for providing offset towards the north from the reference¦position. Negative values are used for providing offset towards the south from the reference position. When the information is unavailable, the value shall be set to 131072. | DeltaLatitude ::= INTEGER {oneMicrodegreeNorth (10), oneMicrodegreeSouth(-10), unavailable(131072)} used | 10 | Int32 | -131071 - 131072 | 10 | udeg | x | x |  | SM-SV | RV |  |  | RM
v2x_denm_EventHistory_deltaLongitude | It defines an offset longitude with regards to a referred longitude value. Positive values are used for providing offset towards the east from the reference¦position. Negative values are used for providing offset towards the west from the reference position. When the information is unavailable, the value shall be set to 131072. | DeltaLongitude ::= INTEGER {oneMicrodegreeEast (10), oneMicrodegreeWest(-10), unavailable(131072)} (-131071..131072) | 10 | Int32 | -131071 - 131072 | 10 | udeg | x | x |  | SM-SV | RV |  |  | RM
v2x_denm_EventHistory_deltaAltitude | It defines an offset altitude with regards to a referred altitude value. Positive values are used for providing altitude offset above the reference position. For values equal or greater than 127,99 metres, the value shall be 12 799. Negative values are used for providing altitude offset below the reference position. When the information is unavailable, the value shall be set to 12800. | DeltaAltitude ::= INTEGER {oneCentimeterUp (1), oneCentimeterDown (-1),¦unavailable(12800)} (-12700..12800) | 10 | Int32 | -12700 - 12800 | 100 | m | x | x |  | SM-SV | RV |  |  | RM
Train_message | Train | [6 empty] | no
UTC_time | UTC standard time | Time at which the signal is sent: Stanrdard UTC time is used | 1 | Uint64 |  | 1 | ms | x
RX_MAP | MAP data coming from RSU | up to 1 map message (from the same station) | 1 | Int32 | 0 - 1 |  | -
MAPEM_message | MAPEM/#{v2x_header_originationStationID} | [6 empty] | yes
UTC_time | UTC standard time | Time at which the signal is sent: Stanrdard UTC time is used | 1 | Uint64 |  | 1 | ms | x |  |  | SM-SV | SL-RV |  |  | RM
v2x_header_msgID | Common message header for application and facilities layer messages. | messageID INTEGER{ denm(1),cam(2), poi(3), spat(4), map(5), ivi(6), ev-rsr(7) } (0..255) | 1 | UInt32 | 0 ÷ 4294967295 |  | - | x | x |  | SM-SV | SL-RV |  |  | RM
v2x_header_originationStationID | The ITS-S ID may be a pseudonym. It may change over space and/or over time. | Unique indentifier for verhicle or RSU | 1 | UInt32 | 0 ÷ 4294967295 |  | - | x | x |  | SM-SV | SL-RV |  |  | RM
v2x_map_intersection_name | The DescriptiveName data element is used in maps and intersections to provide a human readable and recognizable name for the feature that follows. It is typically used when debugging a data flow and not in production use. | IA5String.¦Default value when this filed is not sent: empty array (i.e. all zero). | 1 | UInt8 | 0 - 63 |  | - | x | x |  | SM-SV | SL-RV |  |  | RM
v2x_map_intersection_id | A unique mapping to the intersection in question within the above region of use. | The values zero through 255 are allocated for testing purposes. | 1 | UInt32 | 0 - 65535 |  | - | x | x |  | SM-SV | SL-RV |  |  | RM
v2x_map_intersection_refLatitude | Absolute geographical latitude in a WGS84 coordinate system.¦ | Unit 0,1 microdegree. Referred to front bumper position. Positive: NORTH. Negative: SOUTH. Raw value set to 900 000 001 when unavailable. | 1 | Int32 | -90 ÷ 90 | 10000 | deg | x | x |  | SM-SV | SL-RV |  |  | RM
v2x_map_intersection_refLongitude | Absolute geographical longitude in a WGS84 coordinate system.¦ | Unit 0,1 microdegree. Referred to front bumper position. Negative: WEST. Positive: EAST. Raw value set to 1 800 000 001 when unavailable | 1 | Int32 | -180 ÷ 180 | 10000 | deg | x | x |  | SM-SV | SL-RV |  |  | RM
v2x_map_intersection_refAltitude | The DE_Elevation data element represents the geographic position above or below the reference ellipsoid (typically WGS-84). | Elevation ::= INTEGER (-4096..61439)¦-- In units of 10 cm steps above or below the reference ellipsoid¦-- Providing a range of -409.5 to + 6143.9 meters¦-- The value -4096 shall be used when Unknown is to be sent¦Default value when this filed is not sent: 61440 | 1 | Int32 | -4096 - 61439 | 10 | m | x | x |  | SM-SV | SL-RV |  |  | RM
v2x_map_intersection_laneWidth | Reference width used by all subsequent lanes. The DE_LaneWidth data element conveys the width of a lane in LSB units of 1 cm. Maximum value for a lane is 327.67 meters in width. | Default value when this fieldis not set: 32768 | 1 | Int32 | 0 - 32767 | 100 | m | x | x |  | SM-SV | SL-RV |  |  | RM
v2x_map_intersection_speedLimitType | The SpeedLimitType data element relates the type of speed limit to which a given speed refers. | SpeedLimitType ::= ENUMERATED {¦unknown, -- Speed limit type not available¦maxSpeedInSchoolZone, -- Only sent when the limit is active¦maxSpeedInSchoolZoneWhenChildrenArePresent, -- Sent at any time¦maxSpeedInConstructionZone, -- Used for work zones, incident zones, etc. where a reduced speed is present¦vehicleMinSpeed,¦vehicleMaxSpeed, -- Regulatory speed limit for general traffic¦vehicleNightMaxSpeed,¦truckMinSpeed,¦truckMaxSpeed,¦truckNightMaxSpeed,¦vehiclesWithTrailersMinSpeed,¦vehiclesWithTrailersMaxSpeed,¦vehiclesWithTrailersNightMaxSpeed,¦...¦}¦Default value when this fieldis not set: 13 | 1 | UInt8 | 0 - 13 |  | - | x | x |  | SM-SV | SL-RV |  |  | RM
v2x_map_intersection_speedLimitValue | Reference regulatory speed limits used by all subsequent lanes.¦This data element represents the velocity of an object, typically a vehicle speed or the recommended speed of travel along a roadway, expressed in unsigned units of 0.02 meters per second | Velocity ::= INTEGER (0..8191) -- Units of 0.02 m/s¦-- The value 8191 indicates that velocity is unavailable¦¦Default value when this fieldis not set: 8192 | 1 | Int32 | 0 - 8192 | 50 | m/s | x | x |  | SM-SV | SL-RV |  |  | RM
v2x_map_intersection_LaneSet_ID | The unique ID number assigned to this lane object | LaneID ::= INTEGER (0..255)¦-- the value 0 shall be used when the lane ID is not available or not known¦-- the value 255 is reserved for future use | 16 | UInt8 | 0 - 255 |  | - | x | x |  | SM-SV | SL-RV |  |  | RM
v2x_map_intersection_LaneSet_approach_ID | Index of the connecting lane | LaneID ::= INTEGER (0..255) -- the value 0 shall be used when the lane ID is -- not available or not known -- the value 255 is reserved for future use | 16 | UInt8 | 1 - 255 |  | - | x | x |  | SM-SV | SL-RV |  |  | RM
v2x_map_intersection_LaneSet_laneAttributes_directionalUse | The LaneDirection data element is used to denote the allowed direction of travel over a lane object. By convention, the lane object is always described from the stop line outwards away from the intersection. Therefore, the ingress direction is from the end of the path to the stop line and the egress direction is from the stop line outwards. | LaneDirection ::= BIT STRING {¦-- Allowed directions of travel in the lane object -- All lanes are described from the stop line outwards¦ingressPath (0), -- travel from rear of path to front is allowed¦egressPath (1) -- travel from front of path to rear is allowed ¦} (SIZE (2)) | 16 | UInt8 | 0-3 |  | - | x | x |  | SM-SV | SL-RV |  |  | RM
v2x_map_intersection_LaneSet_nodeList_Xoffset | A 32-bit node type with offset values from the last point in X (offset is positive to the East direction).¦Node is within 327.67m of last node (considering both X and Y offsets) | - | 160 | Int32 | -32768 -32767 | 100 | m | x | x |  | SM-SV | SL-RV |  |  | RM
v2x_map_intersection_LaneSet_nodeList_Yoffset | A 32-bit node type with offset values from the last point in Y (offset is positive to the North direction).¦Node is within 327.67m of last node (considering both X and Y offsets) | - | 160 | Int32 | -32768 -32767 | 100 | m | x | x |  | SM-SV | SL-RV |  |  | RM
v2x_map_intersection_LaneSet_laneAttributes_LaneTypeValue | The Lane Type Attributes data frame is used to hold attribute information specific to a given lane type | LaneAttributes-Vehicle ::= BIT STRING { -- With bits as defined:¦isVehicleRevocableLane (0),¦-- this lane may be activated or not based¦-- on the current SPAT message contents¦-- if not asserted, the lane is ALWAYS present¦isVehicleFlyOverLane (1),¦-- path of lane is not at grade¦hovLaneUseOnly (2),¦restrictedToBusUse (3),¦restrictedToTaxiUse (4),¦restrictedFromPublicUse (5),¦hasIRbeaconCoverage (6),¦permissionOnRequest (7) -- e.g. to inform about a lane for e-cars¦} (SIZE (8,...))¦OR¦LaneAttributes-Crosswalk ::= BIT STRING { -- With bits as defined: -- MUTCD provides no suitable "types" to use here¦crosswalkRevocableLane (0),¦-- this lane may be activated or not based¦-- on the current SPAT message contents¦-- if not asserted, the lane is ALWAYS present¦bicyleUseAllowed (1),¦-- The path allows bicycle traffic,¦-- if not set, this mode is prohibited¦isXwalkFlyOverLane (2),¦-- path of lane is not at grade¦fixedCycleTime (3),¦-- ped walk phases use preset times¦-- i.e. there is not a 'push to cross' button¦biDirectionalCycleTimes (4),¦-- ped walk phases use different SignalGroupID¦-- for each direction. The first SignalGroupID¦-- in the first Connection represents 'inbound'¦-- flow (the direction of travel towards the first¦-- node point) while second SignalGroupID in the¦-- next Connection entry represents the 'outbound'¦-- flow. And use of RestrictionClassID entries¦-- in the Connect follow this same pattern in pairs.¦hasPushToWalkButton (5),¦-- Has a demand input¦audioSupport (6),¦-- audio crossing cues present¦rfSignalRequestPresent (7),¦-- Supports RF push to wwalk technologies¦unsignalizedSegmentsPresent (8)¦-- The lane path consists of one of more segments¦-- which are not part of a signal group ID¦-- Bits 9~15 reserved and set to zero¦} (SIZE (16)) | 16 | UInt16 | 0 - 65536 |  | - | x | x |  | SM-SV | SL-RV |  |  | RM
v2x_map_intersection_LaneType_ID | bitstring associated with lanetype choice use | bitstring associated with LaneType (e.g. if LaneType is vehicle(0), LaneTypeValue is defined as BIT STRING { -- With bits as defined:¦isVehicleRevocableLane (0),¦-- this lane may be activated or not based¦-- on the current SPAT message contents¦--if not asserted, the lane is ALWAYS present¦isVehicleFlyOverLane (1),¦-- path of lane is not at grade¦hovLaneUseOnly (2),¦restrictedToBusUse (3),¦restrictedToTaxiUse (4),¦restrictedFromPublicUse (5),¦hasIRbeaconCoverage (6),¦permissionOnRequest (7)}) | 16 | UInt8 | 0 - 255 |  | - | x | x |  | SM-SV | SL-RV |  |  | RM
v2x_map_intersection_ConnectingLane_allowedManeuvers | the permitted maneuvers for this lane couple | AllowedManeuvers ::= BIT STRING {¦-- With bits as defined:¦-- Allowed maneuvers at path end (stop line)¦-- All maneuvers with bits not set are therefore prohibited !¦-- A value of zero shall be used for unknown, indicating no Maneuver¦maneuverStraightAllowed (0),¦-- a Straight movement is allowed in this lane¦maneuverLeftAllowed (1),¦-- a Left Turn movement is allowed in this lane¦maneuverRightAllowed (2),¦-- a Right Turn movement is allowed in this lane¦maneuverUTurnAllowed (3),¦-- a U turn movement is allowed in this lane¦maneuverLeftTurnOnRedAllowed (4),¦-- a Stop, and then proceed when safe movement¦-- is allowed in this lane¦maneuverRightTurnOnRedAllowed (5),¦-- a Stop, and then proceed when safe movement¦-- is allowed in this lane¦maneuverLaneChangeAllowed (6),¦-- a movement which changes to an outer lane¦-- on the egress side is allowed in this lane¦-- (example: left into either outbound lane)¦maneuverNoStoppingAllowed (7),¦-- the vehicle should not stop at the stop line¦-- (example: a flashing green arrow)¦yieldAllwaysRequired (8),¦-- the allowed movements above are not protected¦-- (example: an permanent yellow condition)¦goWithHalt (9),¦-- after making a full stop, may proceed¦caution (10),¦-- proceed past stop line with caution¦reserved1 (11)¦-- used to align to 12 Bit Field¦} (SIZE(12))¦Default value when the data element is not available: 4096 | 96 | UInt16 | 0 - 4095 |  | - | x | x |  | SM-SV | SL-RV |  |  | RM
v2x_map_intersection_LaneSet_connectingLaneID | Index of the connecting lane | LaneID ::= INTEGER (0..255) -- the value 0 shall be used when the lane ID is -- not available or not known -- the value 255 is reserved for future use | 96 | UInt8 | 1 - 255 |  | - | x | x |  | SM-SV | SL-RV |  |  | RM
v2x_map_intersection_LaneSet_connectingLaneSignalGroup | The matching signal group send by the SPAT message for this lane/maneuver. | SignalGroupID ::= INTEGER (0..255)¦-- The value 0 shall be used when the ID is not available or not known¦-- the value 255 is reserved to indicate a permanent green movement state¦-- therefore a simple 8 phase signal controller device might use 1..9 as its groupIDs | 96 | UInt8 | 1 - 255 |  | - | x
RX_SPAT | SPAT data coming from RSU | up to 1 SPAT message (from the same station) | 1 | Int32 | 0 - 1 |  | -
DSS inputs for selection
DSS_inputs | DSS_inputs/#{OutputID} | [6 empty] | yes
UTC_time | UTC standard time | Time at which the signal is sent: Stanrdard UTC time is used | 1 | Uint64 |  | 1 | ms | x | [5 empty] | RM | SM
OutputID | ID of the applications | 1 = VRU Cooperative Safety App ¦ 2 = Merging Support ¦ 3 = Rail Crossing and Roadworks ¦ 4 = Personalized VMS ¦ 5 = Virtual Toll ¦ 6 = ParkingBooking | 1 | UInt32 |  |  |  | x | [5 empty] | RM | SM
WarningLevel | Warning Level | 0 = system active with no warning 1 = warning level one "yellow" 2 = warning level two "red" 3 = unavailable | 1 | Uint8 | 0 ÷ 3 |  | - | x |  | x |  |  |  | RM | SM
DSS to HMI communication
HMI_activations | HMI_activations | [6 empty] | yes
UTC_time | ID of the applications | 1 = VRU Cooperative Safety App ¦ 2 = Merging Support ¦ 3 = Rail Crossing and Roadworks ¦ 4 = Personalized VMS ¦ 5 = Virtual Toll ¦ 6 = ParkingBooking | 1 | UInt32 |  |  |  | x |  |  |  |  | SLM
apps_active | bitstring associated with active applications | bit (from LSB as 0th bit) 0 = VRU Cooperative Safety App ¦ 1 = Merging Support ¦ 2 = Rail Crossing and Roadworks ¦ 3 = Personalized VMS ¦ 4 = Virtual Toll ¦ 5 = ParkingBooking | 1 | UInt32 |  |  |  | x |  |  |  |  | SLM
HMI_inputs | HMI_inputs | [6 empty] | yes
UTC_time | UTC standard time | Time at which the signal is sent: Stanrdard UTC time is used | 1 | Uint64 |  | 1 | ms | x |  |  |  |  | RL | SL
OutputID | ID of the applications | 1 = VRU Cooperative Safety App ¦ 2 = Merging Support ¦ 3 = Rail Crossing and Roadworks ¦ 4 = Personalized VMS ¦ 5 = Virtual Toll ¦ 6 = ParkingBooking | 1 | UInt32 |  |  |  | x |  |  |  |  | RL | SL
WarningLevel | Warning Level | 0 = system active with no warning 1 = warning level one "yellow" 2 = warning level two "red" 3 = unavailable | 1 | Uint8 | 0 ÷ 3 |  | - | x |  | x |  |  | RL | SL
Output from codriver
HMIinputsByApp | HMIinputsByApp/#{OutputID} | [6 empty] | yes
UTC_time | UTC standard time | Time at which the signal is sent: Stanrdard UTC time is used | 1 | Uint64 |  | 1 | ms | x |  |  |  |  | RM |  | SM
OutputID | ID of the applications | 1 = VRU Cooperative Safety App ¦ 2 = Merging Support ¦ 3 = Rail Crossing and Roadworks ¦ 4 = Personalized VMS ¦ 5 = Virtual Toll ¦ 6 = ParkingBooking | 1 | UInt32 |  |  |  | x |  |  |  |  | RM |  | SM
WarningLevel | Warning Level | 0 = system active with no warning 1 = warning level one "yellow" 2 = warning level two "red" 3 = unavailable | 1 | Uint8 | 0 ÷ 3 |  | - | x |  | x |  |  | RM |  | SM
J0f | Vehicle desired jerk at t=t0 | Time derivative of acceleration of the safest manoeuvre | 1 | Double |  | 1 | m/s3 | x |  | x |  |  | RM |  | SM
TargetDistancef | Travel distance to target | Distance to intersection or danger object obtained from absolute positions of vehicle and target | 1 | Double |  | 1 | m | x |  | x |  |  | RM |  | SM
TargetSpeedf | Longitudinal Best Speed at the target distance | 0 means stop | 1 | Double |  | 1 | m | x |  | x |  |  | RM |  | SM
TargetClassf | Danger Object class | 0 = UNCLASSIFIED¦1 = UNKNOWN SMALL¦2 = UNKNOWN BIG¦3 = PEDESTRIAN (VRU)¦4 = BIKE OR MOTORBIKE¦5 = CAR¦6 = TRUCK OR BUS ¦7= ROADWORKS ¦8= WRONG WAY DRIVING ¦9= TRAIN APPROCHING LEVEL CROSSING ¦ 10 = low friction area | 1 | Int32 | 0 ÷ 6 |  | - | x |  | x |  |  | RM |  | SM
TargetComingDirection | Coming direction of the danger | If the danger comes from a moving object (cars or trains) indicates the direction of the lane from which it si coming , front and behind indicates parallel lanes. ¦ 1 = left ¦ 2 = right ¦ 3 = front ¦ 4 = behind ¦ 5 = front left ¦ 6 = front right ¦ 7 = behind left ¦ 8 = behind right. ¦ 9 = static ¦ 10 = multiple directions (intersection) | 1 | Uint8 |  |  | - | x |  | x |  |  | RM |  | SM
FRONT TARGET OBSTACLE
ObstacleInteractionData | ObstacleInteractionData/#{OutputID} | [6 empty] | yes
UTC_time | UTC standard time | Time at which the signal is sent: Stanrdard UTC time is used | 1 | Uint64 |  | 1 | ms | x
OutputID | ID of the applications | 1 = VRU Cooperative Safety App ¦ 2 = Merging Support ¦ 3 = Rail Crossing and Roadworks ¦ 4 = Personalized VMS ¦ 5 = Virtual Toll ¦ 6 = ParkingBooking | 1 | Int32 |  |  |  | x
WarningLevel | Warning Level | 0 = system active with no warning 1 = warning level one "yellow" 2 = warning level two "red" 3 = unavailable | 1 | Uint8 | 0 ÷ 3 |  | - | x |  | x
TargetIDf | Track ID | ID of the target assigned by the codriver | 1 | Int32 |  |  | - | x |  | x
TargetClassf | Danger Object class | 0 = UNCLASSIFIED¦1 = UNKNOWN SMALL¦2 = UNKNOWN BIG¦3 = PEDESTRIAN (VRU)¦4 = BIKE OR MOTORBIKE¦5 = CAR¦6 = TRUCK OR BUS ¦7= ROADWORKS ¦8= WRONG WAY DRIVING ¦9= TRAIN APPROCHING LEVEL CROSSING ¦ 10 = low friction area | 1 | Int32 | 0 ÷ 6 |  | - | x |  | x
TargetComingDirection | Coming direction of the danger | If the danger comes from a moving object (cars or trains) indicates the direction of the lane from which it si coming , front and behind indicates parallel lanes. ¦ 1 = left ¦ 2 = right ¦ 3 = front ¦ 4 = behind ¦ 5 = front left ¦ 6 = front right ¦ 7 = behind left ¦ 8 = behind right. ¦ 9 = static ¦ 10 = multiple directions (intersection) | 1 | Uint8 |  |  | - | x |  | x
TargetXf | Front distance | In the host Reference Frame | 1 | Double |  | 1 | m | x |  | x
TargetYf | Lateral distance | In the host Reference Frame | 1 | Double |  | 1 | m | x |  | x
TargetDistancef | Travel distance to target | Distance to intersection or danger object obtained from absolute positions of vehicle and target | 1 | Double |  | 1 | m | x |  | x
TargetLengthf | Length |  | 1 | Double |  | 1 | m | x |  | x
TargetWidthf | Width |  | 1 | Double |  | 1 | m | x |  | x
TargetSpeedf | Longitudinal speed over ground | 0 means stationary | 1 | Double |  | 1 | m | x |  | x
time_slots | Time slots available for the intersection only, computed by the Co-Driver | two slots max: t0>t1 t2>t3 second slot. Refererred to the current time (only for intersection) | 4 | Double |  | 1 | s | x |  | x
INTENTIONS PARAMETERS
FirstTrajectoryMotorPrimitivesParameters | FirstTrajectoryMotorPrimitivesParameters/#{OutputID} | [6 empty] | yes
UTC_time | UTC standard time | Time at which the signal is sent: Stanrdard UTC time is used | 1 | Uint64 |  | 1 | ms | x
OutputID | ID of the applications | 1 = VRU Cooperative Safety App ¦ 2 = Merging Support ¦ 3 = Rail Crossing and Roadworks ¦ 4 = Personalized VMS ¦ 5 = Virtual Toll ¦ 6 = ParkingBooking | 1 | Int32 |  |  |  | x
T0 | Initial time of motor primitives | Absolute time when motion described by motor primitives starts. Unix epoch. | 1 | Double |  | 1 | s | x |  | x
V0 | Vehicle speed at t=t0 | Longitudinal speed at the time of generation of thge motor primitive | 1 | Double |  | 1 | m/s | x |  | x
A0 | Vehicle acceleration at t=t0 | Time derivative of speed, also valid for second trajectory | 1 | Double |  | 1 | m/s2 | x |  | x
T1f | Time extensioin of first motor unit |  | 1 | Double |  | 1 | s | x |  | x
J0f | Vehicle desired jerk at t=t0 | Time derivative of acceleration | 1 | Double |  | 1 | m/s3 | x |  | x
S0f | Vehicle desired snap at t=t0 | Time derivative of jerk | 1 | Double |  | 1 | m/s4 | x |  | x
Cr0f | Desired vehicle crackle at t=t0 | Time derivative of snap | 1 | Double |  | 1 | m/s5 | x |  | x
T2f | Time extension of second segment |  | 1 | Double |  | 1 | s | x |  | x
J1f | Vehicle desired jerk at t=T1f | Time derivative of acceleration | 1 | Double |  | 1 | m/s3 | x |  | x
S1f | Vehicle desired snap at t=T1f | Time derivative of jerk | 1 | Double |  | 1 | m/s4 | x |  | x
Cr1f | Desired vehicle crackle at t=T1f | Time derivative of snap | 1 | Double |  | 1 | m/s5 | x |  | x
Sn0 | Lateral displacement at t=t0 | Also valid for second trajectory | 1 | Double |  | 1 | m | x |  | x
Alpha0 | Trajectory relative course angle at t=t0 | Also valid for second trajectory | 1 | Double |  | 1 | rad | x |  | x
Delta0 | Trajectory relative curvature at t=t0 | Curvature of vehicle trajectory relative to lane curvature | 1 | Double |  | 1 | m-1 | x |  | x
T1nf | Time extension of first lateral motor unit |  | 1 | Double |  | 1 | s | x |  | x
Jdelta0f | Desired derivative of trajectory curvature versus travelled distance at t=t0 |  | 1 | Double |  | 1 | m-1 s-1 | x |  | x
Sdelta0f | Desired second derivative of trajectory curvature versus travelled distance at t=t0 |  | 1 | Double |  | 1 | m-1 s-2 | x |  | x
Crdelta0f | Desired third derivative of trajectory curvature versus travelled distance at t=t0 |  | 1 | Double |  | 1 | m-1 s-3 | x |  | x
T2nf | Time extension of second lateral motor unit |  | 1 | Double |  | 1 | s | x |  | x
Jdelta1f | Desired derivative of trajectory curvature versus travelled distance at t=T1nf |  | 1 | Double |  | 1 | m-1 s-1 | x |  | x
Sdelta1f | Desired second derivative of trajectory curvature versus travelled distance at t=T1nf |  | 1 | Double |  | 1 | m-1 s-2 | x |  | x
Crdelta1f | Desired third derivative of trajectory curvature versus travelled distance at t=T1nf |  | 1 | Double |  | 1 | m-1 s-3 | x |  | x
ManouevreTypes | ManoeuvreTypes/#{OutputID} | [6 empty] | yes
UTC_time | UTC standard time | Time at which the signal is sent: Stanrdard UTC time is used | 1 | Uint64 |  | 1 | ms | x
OutputID | ID of the applications | 1 = VRU Cooperative Safety App ¦ 2 = Merging Support ¦ 3 = Rail Crossing and Roadworks ¦ 4 = Personalized VMS ¦ 5 = Virtual Toll ¦ 6 = ParkingBooking | 1 | Int32 |  |  |  | x
FirstManoeuverTypeLong | Symbolic description (t.b.d.) | free flow(1) ¦ follow object(2) ¦ stopping(3) ¦ passing(4) | 1 | Uint8 |  |  | - | x |  | x
FirstManoeuverTypeLat | Symbolic description (t.b.d.) | E.g: lane keeping(1) lane change left(2) lane change right(3) turn left (4) turn right(5) | 1 | Uint8 |  |  | - | x |  | x
SecondManoeuverTypeLong | Symbolic description (t.b.d.) | free flow(1) ¦ follow object(2) ¦ stopping(3) ¦ passing(4) | 1 | Uint8 |  |  | - | x
SecondManoeuverTypeLat | Symbolic description (t.b.d.) | E.g: lane keeping(1) lane change left(2) lane change right(3) turn left (4) turn right(5) | 1 | Uint8 |  |  | - | x
Additional Signals
StrainGauge | StrainGauge/#{StripID} | [6 empty] | yes
UTC_time | UTC standard time | Time at which the signal is sent: Stanrdard UTC time is used | 1 | Uint64 |  | 1 | ms | x |  |  | SM |  |  |  | RM
StripID |  | ID of the strip | 1 | UInt32 |  |  |  | x |  |  | SM |  |  |  | RM
Strain_gauge_Sensor_ID | ID of the single sensor |  | 1 | UInt32 |  |  | - | x | x |  | SM |  |  |  | RM
Strain_gauge_Cumulative_time | Cumulative time related to the sensor measurements |  | 1 | double |  | 1 | s | x | x |  | SM |  |  |  | RM
Strain_gage_output_voltage | Output in voltage |  | 1 | double |  | 1 | V | x | x |  | SM |  |  |  | RM
Estimated_remaining_life | estimated life left of the sensor |  | 1 | Uint32 |  | 1 | load cycles | x | x |  | SM |  |  |  | RM
Remaininglifeprobability | Remaining life probability |  | 1 | double |  | 1 | - | x |  | x | SM |  |  |  | RM
AutomationLevel | AutomationLevel | [6 empty] | yes
UTC_time | UTC standard time | Time at which the signal is sent: Stanrdard UTC time is used | 1 | Uint64 |  | 1 | ms | x |  |  | ? | ? | ? | ? | ?
Automation_Level | Level of automation | SAE standard | 1 | Uint8 |  |  | - | x | x |  | ? | ? | ? | ? | ?
ParkingApplication | ParkingApplication/#{StripID} | [6 empty] | yes
UTC_time | UTC standard time | Time at which the signal is sent: Stanrdard UTC time is used | 1 | Uint64 |  | 1 | ms | x |  |  | SM |  | RM |  | RM-SM
OutputID | ID of the applications | 1 = VRU Cooperative Safety App ¦ 2 = Merging Support ¦ 3 = Rail Crossing and Roadworks ¦ 4 = Personalized VMS ¦ 5 = Virtual Toll ¦ 6 = ParkingBooking | 1 | Int32 |  |  |  | x |  |  | SM |  | RM |  | RM-SM
StripID |  | ID of the strip | 1 | Uint32 |  |  |  | x |  |  | SM |  | RM |  | RM-SM
Payment_confirmation |  | 1 if the payment is confirmed, 0 if not, other numbers = not available | 1 | UInt8 | [6 empty] | SM |  | RM |  | RM-SM
Event_vehicle_pass_direction | Direction of the last vehicle going through the strip in the parking slot | 0 = no vehicle passing , 1 = entering , 2= exiting park slot , 3= direction unclear , 4 = sensor fault | 1 | UInt8 |  |  | - | x | x |  | SM |  | RM |  | RM-SM
VirtualToll | VirtualToll/#{RSB_ID} | [6 empty] | yes
UTC_time | UTC standard time | Time at which the signal is sent: Stanrdard UTC time is used | 1 | Uint64 |  | 1 | ms | x |  |  | SM |  | RM |  | RM-SM
OutputID | ID of the applications | 1 = VRU Cooperative Safety App ¦ 2 = Merging Support ¦ 3 = Rail Crossing and Roadworks ¦ 4 = Personalized VMS ¦ 5 = Virtual Toll ¦ 6 = ParkingBooking | 1 | Int32 |  |  |  | x |  |  | SM |  | RM |  | RM-SM
StripID |  | ID of the strip 0=RSB | 1 | UInt32 | 0 ÷ 4294967295 |  |  | x |  |  | SM |  | RM |  | RM-SM
RSB_ID | The ITS-S ID may be a pseudonym. It may change over space and/or over time. | Unique indentifier for verhicle or RSU | 1 | UInt32 | 0 ÷ 4294967295 |  | - | x |  |  | SM |  | RM |  | RM-SM
RFID_ID | ID by RFID | ID by RFID | 3 | UInt32 | 96bit |  | - | x |  |  | SM |  | RM |  | RM-SM
VMS_VDS | VMS_VDS | [6 empty] | yes
UTC_time | UTC standard time | Time at which the signal is sent: Stanrdard UTC time is used | 1 | Uint64 |  | 1 | ms | x |  |  | ? | RV | RL |  | ?
OutputID | ID of the applications | 1 = VRU Cooperative Safety App ¦ 2 = Merging Support ¦ 3 = Rail Crossing and Roadworks ¦ 4 = Personalized VMS ¦ 5 = Virtual Toll ¦ 6 = ParkingBooking | 1 | Int32 |  |  |  | x |  | x | ? | RV | RL |  | ?
VMS_traffic_condition | Traffic condition message | Cause cose = 1, subcause: ¦ 0=Unavailable ¦ 1=Increased volume of traffic ¦ 2 = Traffic jam slowly increasing ¦ 3 = Traffic jam increasing ¦ 4 = Traffic jam strongly increasing ¦ 5 = Traffic stationary ¦ 6 = Traffic jam slightly decreasing ¦ 7 = Traffic jam decreasing ¦ 8 = Traffic jam strongly decreasing | 1 | Uint8 |  |  | - | x |  | x | ? | RV | RL |  | ?
VMS_roadworks | Roadworks presence message | cause code 3, subcause: ¦ 0=Unavailable¦ 1=Major roadwork ¦ 2=Road marking work ¦ 3=Slow moving road maintenance ¦ 4=Winter service ¦ 5=Street cleaning | 1 | Uint8 |  |  | - | x |  | x | ? | RV | RL |  | ?
VMS_AWC_adhesion | (AWC=Adverse Wheater Condition) adverse adhesion message | cause code=6, subcause : ¦ 0=Unavailable ¦ 1=Heavy frost on road ¦ 2=Fuel on road ¦ 3=Mud on road ¦ 4=Snow on road ¦ 5=Ice on road ¦ 6=Black ice on road ¦7=Oil on road ¦ 8=Loose chippings ¦ 9=Instant black ice ¦ 10=Roads salted | 1 | Uint8 |  |  | - | x |  | x | ? | RV | RL |  | ?
VMS_HL_surface_condition | Condition specific for the zone (HL=hazardous location) | cause code=9, sub cause: ¦ 0=Unavailable ¦ 1=Rock falls ¦ 2=Earthquake damage ¦ 3=Sewer collapse ¦ 4=Subsidence ¦ 5=Snow drifts ¦ 6=Storm damage ¦ 7=Burst pipe ¦ 8=Volcano eruption ¦ 9=Falling ice | 1 | Uint8 |  |  | - | x |  | x | ? | RV | RL |  | ?
VMS_HL_obstacle_on_the_road | Condition specific for the zone with obstacle (HL=hazardous location) | cause code = 10, sub cause code: ¦ 0=Unavailable ¦ 1=Shed load ¦ 2=Parts of vehicles ¦ 3=Parts of tyres ¦ 4=Big objects ¦ 5=Fallen trees ¦ 6=Hub caps ¦ 7=Waiting ¦ vehicles | 1 | Uint8 |  |  | - | x |  | x | ? | RV | RL |  | ?
VMS_AWC_extreme_weather_condition | (AWC=Adverse Wheater Condition) extreme case | cause code = 17 , subcause:¦ 0=Unavailable ¦ 1=Strong winds ¦ 2=Damaging hail ¦ 3=Hurricane ¦ 4=Thunderstorm ¦ 5=Tornado ¦ 6=Blizzard ¦ | 1 | Uint8 |  |  | - | x |  | x | ? | RV | RL |  | ?
VMS_AWC_visibility | (AWC=Adverse Wheater Condition) specific for visibility | cause code = 18, sub cause: ¦ 0=Unavailable ¦ 1=Visibility reduced due to fog ¦ 2=Visibility reduced due to smoke¦ 3=Visibility reduced due to heavy snowfall ¦ 4=Visibility reduced due to heavy rain ¦ 5=Visibility reduced due to heavy hail ¦ 6=Visibility reduced due to low sun glare ¦ 7=Visibility reduced due to sandstorms ¦ 8=Visibility reduced due to swarms of insects | 1 | Uint8 |  |  | - | x |  | x | ? | RV | RL |  | ?
VMS_AWC_precipitation | (AWC=Adverse Wheater Condition) specific for precipitation | cause code: 19 , subcause: ¦ 0=unavailable ¦ 1=heavy rain ¦ 2=heavy snowfall ¦ 3=soft hail ¦ | 1 | Uint8 |  |  | - | x |  | x | ? | RV | RL |  | ?
VMS_stationary_vehicle | info about stationary vehicle on the roads | cause code: 94 , subcause: ¦ 0=Unavailable ¦ 1=Human Problem ¦ 2=Vehicle breakdown ¦ 3=Post crash ¦ 4=Public transport stop ¦ 5=Carrying dangerous goods ¦ | 1 | Uint8 |  |  | - | x |  | x | ? | RV | RL |  | ?
RoadDataFrictionInputs | RoadDataFrictionInputs/#{StripID} | [6 empty] | yes
StripID | ID of the strip 0=RSB | ID of the strip 0=RSB | 1 | UInt32 | 0 ÷ 4294967295 |  |  | x |  |  | SM
Fog | . | TO BE DEFINED | 1 | Uint32 |  | 0-max | ? | x |  |  | SM
Road_type | . | Type of the road, (asphalt or not, highway, …), TO BE DEFINED | 1 | Uint8 |  |  | - | x |  |  | SM
ice | . | Ice presence | 1 | Uint8 | 0 = no 1 = yes |  | - | x |  |  | SM
temperature | . | Temperature by sensor of the strip | 1 | int32 | -150 150 | 10 | Celsius degree | x |  |  | SM
gas_type | . | type of chemicals detected (up to 5): Every one in the bitstring is the type of gas detetcted. TOP BE DEFINED | 1 | Uint8 |  |  | bitstring | x |  |  | SM
gas_presence | . | Gas concentration | 5 | Uint32 | 0.01~100000 | 100 | ppm | x |  |  | SM
humidity | . | Relative humidity | 1 | Uint32 | 0-200% | 1000 | % | x |  |  | SM
Reported_surface_state | . | 0 unavailable 1 Dry, 2 Moist, 3 Wet, 4 Snowy,5 Icy,6 Frosty,7 Moist and chemical, 8 Wet and chemical (from VAISALA SENSOR DATA) | 1 | Uint8 | 0-8 |  | - | x |  |  | SM
water_layer | . | thickness of the layer, it saturates at 7 millimeters 0 = no presence | 1 | Uint8 | 0->10 | 10 | mm | x |  |  | SM
show_layer | . | thickness of the layer, it saturates at 7 millimeters 0 = no presence | 1 | Uint8 | 0->10 | 10 | mm | x |  |  | SM
ice_layer | . | thickness of the layer, it saturates at 7 millimeters 0 = no presence | 1 | Uint8 | 0->10 | 10 | mm | x |  |  | SM

## Sheet1
Trasmettere
CAM_message
DENM_message
Ricevere
Brocker
Certificato
mosquitto_username_pw_set
mosquitto_tls_set
mosquitto_tls_insecure_set